## ESP32 WROOM
USO	GPIO	Input	Output	Notes			3v3		GND
	0	pulled up	OK	outputs PWM signal at boot, must be LOW to enter flashing mode			EN		G23
	1	TX pin	OK	debug output at boot		Echo4	SP/G39		SCL/G22
	2	OK	OK	connected to on-board LED, must be left floating or LOW to enter flashing mode		Echo3	SN/G36		TX0/G01
	3	OK	RX pin	HIGH at boot		Echo1	G34		RX0/G03
	4	OK	OK			Echo2	G35		SDA/G21	En1/En2(PWM)	D6
	5	OK	OK	outputs PWM signal at boot, strapping pin			G32		GND
x	6	x	x	connected to the integrated SPI flash		Trg4	G33		G19	M2-CMD2	D9
x	7	x	x	connected to the integrated SPI flash		Trg3	G25		G18	M2-CMD1	D4
x	8	x	x	connected to the integrated SPI flash		Trg1	G26		G5
x	9	x	x	connected to the integrated SPI flash		Trg2	G27		TX2/G17	M1-CMD2	D8
x	10	x	x	connected to the integrated SPI flash			G14		RX2/G16	M1-CMD1	D7
x	11	x	x	connected to the integrated SPI flash			G12		G4	En1/En2(PWM)	D5
	12	OK	OK	boot fails if pulled high, strapping pin			GND		G0
	13	OK	OK				G13		G2
	14	OK	OK	outputs PWM signal at boot			SD2/G09		G15
	15	OK	OK	outputs PWM signal at boot, strapping pin			SD3/G10		SD1/G08
M1-IN1	16	OK	OK				GND		SD0/G07
M1-IN2	17	OK	OK				V5		CLK/G06
M2-IN1	18	OK	OK
M2-IN2	19	OK	OK
En1/En2	21	OK	OK
	22	OK	OK
	23	OK	OK
Trg3	25	OK	OK
Trg1	26	OK	OK
Trg2	27	OK	OK
	32	OK	OK
Trg4	33	OK	OK
Echo1	34	OK		input only
Echo2	35	OK		input only
Echo3	36	OK		input only
Echo4	39	OK		input only